## DC Power Monitoring
Voltage Divider |  |  |  | Resistor Code Reference
Monitoring Voltage |  | 100 | V
Arduino measuring Voltage |  | 5 | V
Voltage Multiplying Factor |  | 20
Total Resistance | Ohm | 50000 | Ω
Maximum Current | Ampere | 0.002 | A
Resistor R1 | Ohm | 47500 | Ω
| Watt | 0.19 | W
| Tolerance | 1 | %
Resistor R2 | Ohm | 2500 | Ω
| Watt | 0.01 | W | Example : a 49500 ohm with 1% tolerance
| Tolerance | 1 | % | Resistor code : Yellow + Magenta + Green + Red + Brown
Monitoring Voltage
0-5V to Arduino
R 1
R2